## Main
DC-SCI Pin Definition
The DC-SCI connector pinout includes the single name (preferred board net name that include functional and directional nomenclature), gold finger lengths, single node usages, voltage, direction, typical usages and dual node usage.
The contact sequence for each pin indicates the order in which the pins make contact between the HPM and the DC-SCM. The GND pins are required to be long pins or 1st mate. The PRSNT0_N/ PRSNT1_N pins and P12V_AUX pins are required to be short pins or 2nd mate. However, the remaining pins indicated as 2nd mate can be flexibly assigned as long pins/1st mate if dictated by design or DFM requirements.
Multi-function DC-SCI pins list the functions in order starting with the most typical expected usage.
When multiple voltages are listed for a signal, they map the respective alternate pin function order.
DC-SCI Signal Descriptions
The following sections provide the signal descriptions of signals through the DC-SCI. The signal names are constructed using the notation of:
function_(bus source)_(signal source)_(signal destination)_Instance#_Node#_Polarity
Node 1 omits the Node #. Functions with only 1 instance do not include 0. Polarity of active low uses the *_N naming.
Note: Follow device datasheet recommendations to appropriately terminate un-used signals on the DC-SCM.
Abbreviation Definition:
Symbol Description
_N or # Denotes active low signal
Input Input to DC-SCM
Output Output from DC-SCM
InOut At least one of the functions is a bidirectional signal
CHANGES MADE
2021-06-30 | A65-A66, B65- B66 to PCIe Lane only - USB Host controller;
A65-A66, B65- B66 Fixed Dual Node had wrong directions
OA1-OB13 - Removed PCIe X4 and GNDs
A14 from GND to FRU_ONLY_VCC_SCM_HPM = 3.3VAUX
B8 - dual node is GPIO primary function since ESPI_ALERT0 is embedded in eSPI IO1 by spec
OA8-OA13 - Moved JTAG away from being overloaded with SPI1_SCMCNTRL. Many agreed on decoupling
A8-A12 - made JTAG only
A62-A63 showed incorrect singel node alt function as dual node input clock. Cleaned up
Added the missing Dual Nide Direction column for connector B side missing before!
Problem - QSPI1 had IO2 & IO3 @ 3.3V & other 5 pins at proper 1.8V. Swapped A58-A59 (now 1.8V) with B68-B69 (now 3.3V). This means dual partition loses 1 Hybrid I2C_I3C bus in place of QSPI IO2 and IO3 being the right voltage!
Swapped A54-A57 -now I2C_I3C_1V8 with B52-B55 Now TPM for P0
Changed A70 from unnecessary GND to GPIO
Changed B50 from alt function of RX_ER to only primary function of GPIO
Made OB6 = 1 ADC as this helps with various use cases like rail readings, analog typing of inventory
A28- removed GPI alt function as HPM_SCM PERST is expected in all cases
Swapped A-B33-34 with AB65-66 so that the lanes are near the clock for sought and northbound PCIe links. Better grouping
B63 - Changed from 3.3V to 0V since that is the asserted state and the de-asserted state is HPM circuit specific to enable eFuse
A60 - changed GPIO to GPI since in dual partition, it is input only
Added NCSI2 (NOTE that NCSI2 is currently available only in single node).
B8 - Changed to GPO only
B9-B10 added to dual partition the same eSPI CS1+ALERT1 as on singlde node since thay may be a viable pin usage in dual
B9-B10 - changed typo from I3C_1V8_4_* to I3C_1V8_3_ since there was no 3 and there is a total of 4 dedicated I3Cs starting with bus #0.
B43-B49 - Added GPIOs as secondary function on NCSI bus #1…for those trying to ween off of NC-SI
B36-B37 & B68-B69 Add 3rd alt function for 1 company wanting the 2 BMC USB busses instead to be 2 Host busses (very atypical).
Moves PCIE_HPM_SCM_PERST_P1_N to OB12 so that NCSI2 is not mutually exclusive with dual parition AND since the P1 PCIe links are nearby.
2021-07-01 | A39-A42 - changed I3C bus 0 and 1 from 1.8V to 1.0/1.2V and changed alt function names to accommodate FSI and other companies who asked for a mix.
2021-07-03 | B57-B60. Added 2 3.3V I2C busses as primary function on dual node since they were lost with NCSI2 add inadvertently.
Co-located all NCSI2 signals over I2C
Fixed SCM_HPM_STBY_EN out of PCIe region and back to B61 (my miss earlier on the X4 PCIe and STBY_EN being exclusive). Note this is not exactly next to B63 PRSTN since a pin short between these 2 important signals would not be good
Freed up A63 as GPIO
2021-07-09 | Cleaned up names for P1 as still QSPI0 and ESPI0
Renumbered the I2C_3V3_ busses since #7 was missing as it had converted
2021-07-21 | Swpped SCM_SPI and JTAG - since JTAG can be accomplished through means such as USB to JTAG initiator, HPM FPGA initiator, etc. but BMC SPI cannot due to immutabel nature of usages with HPM FPGAs
Added USB3 as the 2ndary function with PCIe X1 intended for USB host controller on DC-SCM (per HPE request relate to PCIe lane usage and desiring USB host controller on HPM - versus loopback).
Merged the X4's upper 2 lanes as the secondary function for single node to unify back to 1 table
Added columns for single node lowest power state that allows bias on each pin - as discussed in discovery workstream
FRU VCC supply - added that 200mA max into the netname!
2021-07-23 | Reverted to PCIe X4; merged JTAG and SPI_SCMCNTRL back; dropped nice to have ADC1; Moved PCIE_HPM_SCM_PERST_P1_N to A63
2021-07-28 | Moved PCIE_HPM_SCM_PERST_P1_N from A63 back to orginal with NCSI2 on B58…pending IBM approval of not needing dual node AND NCSI2
Updated all pinlengths to 1 for GND and 0.5 for all others.
2021-08-04 | Per IBM request, made B52-B58 the same between single and dual partition, which meant to move P1 PERST to the last GPIO.
2021-08-06 | Decoupled JTAG (old home) and SPI1_SCMCTRL (to B59-B63)
Moved SPI0 TPM for Partition 0 to be exclusive with QSPI0_HPMCTRL_*P1*
Retasked B51 GND to GPIO / NCSI2_SCM_HPM_EN since NCSI2 and dual partition were wanted at the same time
B8 removed GPIO as all want ALERT0 (since generally eSPI CS1 would terminate on HPM requiring ALERT0)
2021-08-08 | Top PCIe x4 – all lanes available in Dual Node as well. We’d like to keep all the PCIe x4 lanes in the Dual Node as well. The reason is that we connect 2 x PCIe x2 anyway to the top PCIex4 in Dual Node. This combination can also work as PCIe x4 if needed when board is in Single Node mode. Anyway PCIe allows for a lot of flexibility there’s no need to limit that in Dual Node. Theoretically this interface should allow for bifurcation if needed as well, there’s no need to tie it to fixed x4 in the spec.
Swapped A14 VCC_SCM_HPM_FRU with B50 SCM_HPM_STBY_EN. The justification is to avoid any cross talk on the STBY_EN (located between 2 x NCSI interfaces) and collocate it with STBY_RST. FRU VSS will have caps anyway and any cross talk will not be an issue.
Avoid dual voltage on B52 – B55 -- To avoid dual voltage on the NCSI2 and I2C_I3C we swapped B39 – B42 3.3V I2C interfaces with B52 – B55 I2C_I3C_1V8.
2021-08-09 | Removed PCIe duplicates - so changed BMC and USB host PCIe lanes to #4 and #5.
A51-S52 - Made primary dual parition function = I3C instead of GPIO
Clarified USB2.0 port usage options, inclusive of adding *_BMC_* to the OTG one.
OFFICIALLY NAMING FILE Version 0.94
2021-08-15 | Fixed A33-B34 Power domain clarifications
Removed TRST note since polarity inversion is not needed with JTAG & SPI decoupling
Clarified A68-B69 USB and PCIe clock power domains
8/24/2021 0.95c | Fixed SPI pin directions (bug)
0.95b | Fixed B59 alt function from GPI to GPO to match the primary function (technically GPIO could work on any signal like this)
0.95b | Clarified the power domains for the USB ports
" " | B47 Add UART1_HPM_SCM_RX
" " | B48 Add UART1_HPM_SCM_TX
" " | B51 - Add UART0_HPM_SCM_RX
" " | A63 - Add UART0_HPM_SCM_TX
" " | A60 Added alt function of SPI1_IRQ0_N to make SPI1 random access not polled.
0.95d | Updated PECI voltage as a range copied from DC-SCMv1 spec vs simply 1.0
" " | Added MAIN Tab for overview
9/15/21 0.95e | Aesthethic cleanup. Nothing substantive
Removed the 0 from ESPI0 and QSPI0 since neither have a "1" instance.
10/3/2021 0.95f | Fixed nomencalture from parition to node
Changed SPI0 to SPI_HPMCNTRL; SPI1 to SPI_SCMCNTRL*; fixed name for GPI / SPI_HPM_SCM_IRQ0_N; other aesthetic only mods.
10/12/2021 0.95g | Removed voltages from LTPI and PCIe since they aren't DC 1.8V.; Fixed missing A69 clock name; Clarified USB2.0 power domains for each of the exclusive modes/directions); Addded some dual node stats
10/25/2021 0.95h | Updated I2C_I3C naming and bus numbering; Swapped UART1 RX and TX to better align with the direction of the 2 alt functions
11/9/2021 0.95i | Removed HPM_SCM on UART0 and UART1 4 pins since link partners are peers and not a controller / target relationship. Making signal names more generic.
11/9/2021 0.95j | Added UART directions in the direction column AND swapped UART0 and UART1 RX and TX to match the direction of the other functions on those 2 pins.
11/18/2021 0.95k | Fixed truncated name to: UART1_TX, removing HPM_SCM since either direction is supported
11/19/2021 0.95l | Changed the alternative function order for SPI_HPMCNTRL_TPM_CS_N to match I2C_I3C_1V8_10 signals as first alternative. Changed the name of SPI_SCMCNTRL_IRQ0_N to indicate the IRQ0 is related to immutable SPI terface. Changed the names of LVDS to LTPI and fixed the naming convention to SRC_DST approach. Changed the UART0/1 names to follow SRC_DST naming convention.
1/10/2022 0.95m | Added alt functions of SGMII, USB3 and LTPI2 on PCIe X4
1/19/2022 0.95n | Added alt functions of USB3 and LTPI2 on PCIe X4 for Dual node with updated power states definitions. SGMII is not added for dual node due to high number of alt-functions. bug fix: removed _1 for I2C_19
3/28/2022 0.95o | Remove LTPI_DATA2 and 3 - not necessary or requested by anyone.
Fixed USB3_SCMROOT to USB3_SCMHOST for proper nomenclature
Change name B36-37 from USB2_SCMHOST_DN to USB2_SCMHOST1_DN. Same for dual node
Change name B68-69 from USB2_BMC_SCMOTG to USB2_SCMHOST2. Same for dual node
Add USB2_SCMROOT3 to OB11-OB12
Add DisplayPort (2 lane output + AUX channel diff pair) to OA5-OB6 and OA11-OA12. Note DP's hotplug detect would be a serialized GPIO back to BMC
Remove GPIO 3rd pin function option from B36-B37 and B68-B69; Rationale: USB interfaces seem likely to be needed near 100% of the time
Added SGPIO on B52-B55 for peer node communication, simple remote subsystem virtual wires or other early boot sequence usages
Remove GPO from B51 - already 3 other functions.
Added the direction for each function on a pin (general).
Changed NCSI alt functions from GPI and GPO to GPIO
Clarified I2C3-6/ dual node eSPI as 3.3V in single and 1.8V in dual mode respectively
Added SGPIO / GPIO in Dual Node and BMC PERST
4/4/2022 0.98 | snap shot for review
5/6/2022 0.99 | B33/B34 Dual node add USB3_SCMHOST1_HPM_SCM_DN/DP
updated interface count table
2022-06-01 | Add GPO back to B51 Add GPIO back to B36, B37, B68, B69
2022-06-24 | match S68 pin name with M68
7/27/2022 1.0 | ver 1.0 release
2023-03-20 | Add dual node Alt functions for B39-B42, A51, A52, B9, B10 for TPM
Add dual node Alt functions for OA8, OA9, OB8, OB9 for SGMII
2023-05-22 | Fixed the 2 x TPM assignment in Dual Node (colocation of CS to minimize I2C_I3C Impact)
Modified the SPI Data IO names for SPI TPM, SPI HPM CTRL and Dual Node TPMs following inclusive naming standards
Updated the direction of SPI HPM CTRL IO0 and IO1 to match SPI Dual Mode capabilities of this interface
2023-08-28 | Relaxed earliest power state on UART0
2023-09-11 | Updated earlierst power state for SPI_SCMCNTRL and JTAG and HPM_SCM_IRQ0_N as STBY (not Pre-STBY and not S5)
2023-09-22 | Updated directions on NC-SI for GPIO as alternative function.
Added GPIO alternative function to JTAG TRST on A12. Updated direction accordingly.
Changed GPI alternative function for QSPI CS1 to GPIO on B18. Updated direction accordingly.
2023-11-07 | DC-SCI Rev2.1 Ver1.0 Release
2023-11-13 | Swapped JTAG TDI and TDO functions between A9 and A10 to match the interface direction as defined by IEEE JTAG spec. The direction was not changed.
2024-04-08 | Rename USB3 and USB2 instances to comply with naming convention (instance number as a suffix) in OA2, OA3, OB3, OB3, OB11, OB12 for single node; OA5, OA6, OA11, OA12, OB5, OB6, OB11, OB12 for dual node;
2024-04-08 | Add SGMII as Alt function for A33, A34, B33, B34
Rename LTPI2_SCM_HPM_* / to LTPI_SCM_HPM_2_*; LTPI2_HPM_SCM_* / to LTPI_HPM_SCM_2_* to comply with naming convention on OA5, OA6, OA11, OA12, OB5, OB6, OB11, OB12
2024-06-24 | Rename SGMII in OA section to SGMII*1; name SGMII for A33/34, B33/34 to SGMII*2
2024-06-28 | Changed the power state for HPM_SCM_STBY_RDY to STBY . It was wrongly set to G3 (not matching Base spec).

## DC-SCM2p1_Pinout_Ver_1p1
Side A | Gold Finger | Single Node Primary / Alt function(if applicable) | Voltage single/dual | Direction DC-SCM view | Singe Node Typical Usage | Single Node Lowest Supported Power State: G3, Pre-STBY, STBY, S5, S0 | Direction Dual Node Deviation | Dual Node Primary /Alt Funtion (if applicable) | Dual Node Typical Usage | Side B | Gold Finger | Single Node Primary / Alt function(if applicable) | Voltage | Direction DC-SCM view | Singe Node Typical Usage | Single Node Lowest Supported Power State: G3, Pre-STBY, STBY, S5, S0 | Direction Dual Node Deviation | Dual Node Primary /Alt Funtion (if applicable) | Dual Node Typical Usage
OA1 | 1 | GND |  |  |  | G3 |  | GND |  | OB1 | 1 | GND |  |  |  | G3 |  | GND
OA2 | 0.5 | PCIE_HPMROOT_SCM_HPM_0_DN / USB3_SCMHOST_SCM_HPM_2_DN |  | output / output |  | S0 (PCIe) S5 (BMC USB3) S0 (Host USB3) |  | PCIE_HPMROOT_SCM_HPM_0_DN | BMC PCIe Endpoint P1 | OB2 | 0.5 | PCIE_HPMROOT_HPM_SCM_0_DN / USB3_SCMHOST_HPM_SCM_2_DN |  | input / input |  | S0 (PCIe) S5 (BMC USB3) S0 (Host USB3) |  | PCIE_HPMROOT_HPM_SCM_0_DN | BMC PCIe Endpoint P1
OA3 | 0.5 | PCIE_HPMROOT_SCM_HPM_0_DP / USB3_SCMHOST_SCM_HPM_2_DP |  | output / output |  | S0 (PCIe) S5 (BMC USB3) S0 (Host USB3) |  | PCIE_HPMROOT_SCM_HPM_0_DP | BMC PCIe Endpoint P1 | OB3 | 0.5 | PCIE_HPMROOT_HPM_SCM_0_DP / USB3_SCMHOST_HPM_SCM_2_DP |  | input / input |  | S0 (PCIe) S5 (BMC USB3) S0 (Host USB3) |  | PCIE_HPMROOT_HPM_SCM_0_DP | BMC PCIe Endpoint P1
OA4 | 1 | GND |  |  |  | G3 |  | GND |  | OB4 | 1 | GND |  |  |  | G3 |  | GND
OA5 | 0.5 | PCIE_HPMROOT_SCM_HPM_1_DN / LTPI_SCM_HPM_CLK_2_DN / DISPLAYPORT_SCM_HPM_LANE0_DN | PCIe / LTPI / DP | output/ output/ output | PCIe; Secondary LTPI for peer node or remote subsystem; DisplayPort | S0 (PCIe) S5( LTPI) S5 (DP) |  | PCIE_HPMROOT_SCM_HPM_1_DN / LTPI_SCM_HPM_CLK_2_DN / USB3_SCMHOST_SCM_HPM_2_DN | Secondary LTPI USB Root (Node P0 USB3 Host) | OB5 | 0.5 | PCIE_HPMROOT_HPM_SCM_1_DN / LTPI_HPM_SCM_CLK_2_DN / DISPLAYPORT_AUX_DN | PCIe / LTPI / DP | input / input / inout | PCIe; Secondary LTPI for peer node or remote subsystem; DisplayPort | S0 (PCIe) S5( LTPI) S5(DP) |  | PCIE_HPMROOT_HPM_SCM_1_DN / LTPI_HPM_SCM_CLK_2_DN / USB3_SCMHOST_HPM_SCM_2_DN | Secondary LTPI USB3 Root (Node P0 USB Host)
OA6 | 0.5 | PCIE_HPMROOT_SCM_HPM_1_DP / LTPI_SCM_HPM_CLK_2_DP / DISPLAYPORT_SCM_HPM_LANE0_DP | PCIe / LTPI / DP | output/ output/ output | " " | S0 (PCIe) S5( LTPI) S5 (DP) |  | PCIE_HPMROOT_SCM_HPM_1_DP / LTPI_SCM_HPM_CLK_2_DP / USB3_SCMHOST_SCM_HPM_2_DP | Secondary LTPI USB Root (Node P0 USB3 Host) | OB6 | 0.5 | PCIE_HPMROOT_HPM_SCM_1_DP / LTPI_HPM_SCM_CLK_2_DP / DISPLAYPORT_AUX_DP | PCIe / LTPI / DP | input / input / inout | " " | S0 (PCIe) S5( LTPI) S5(DP) |  | PCIE_HPMROOT_HPM_SCM_1_DP / LTPI_HPM_SCM_CLK_2_DP / USB3_SCMHOST_HPM_SCM_2_DP | Secondary LTPI USB3 Root (Node P0 USB Host)
OA7 | 1 | GND |  |  |  | G3 |  | GND |  | OB7 | 1 | GND |  |  |  | G3 |  | GND
OA8 | 0.5 | PCIE_HPMROOT_SCM_HPM_2_DN / SGMII_SCM_HPM_1_DN |  | output / output |  | S0 (PCIe) S5 (SGMII) |  | PCIE_HPMROOT_SCM_HPM_2_DN / SGMII_SCM_HPM_1_DN | USB Controller P1 | OB8 | 0.5 | PCIE_HPMROOT_HPM_SCM_2_DN / SGMII_HPM_SCM_1_DN |  | input / input |  | S0 (PCIe) S5 (SGMII) |  | PCIE_HPMROOT_HPM_SCM_2_DN / SGMII_HPM_SCM_1_DN | USB Controller P1
OA9 | 0.5 | PCIE_HPMROOT_SCM_HPM_2_DP / SGMII_SCM_HPM_1_DP |  | output / output |  | S0 (PCIe) S5 (SGMII) |  | PCIE_HPMROOT_SCM_HPM_2_DP / SGMII_SCM_HPM_1_DP | USB Controller P1 | OB9 | 0.5 | PCIE_HPMROOT_HPM_SCM_2_DP / SGMII_HPM_SCM_1_DP |  | input / input |  | S0 (PCIe) S5 (SGMII) |  | PCIE_HPMROOT_HPM_SCM_2_DP / SGMII_HPM_SCM_1_DP | USB Controller P1
OA10 | 1 | GND |  |  |  | G3 |  | GND |  | OB10 | 1 | GND |  |  |  | G3 |  | GND
OA11 | 0.5 | PCIE_HPMROOT_SCM_HPM_3_DN / LTPI_SCM_HPM_DATA_2_DN / DISPLAYPORT_SCM_HPM_LANE1_DN | PCIe / LTPI / DP | output / output/ output | PCIe; Secondary LTPI for peer node or remote subsystem; DisplayPort | S0 (PCIe) S5 (LTPI2) S5(DP) |  | PCIE_HPMROOT_SCM_HPM_3_DN / LTPI_SCM_HPM_DATA_2_DN / USB3_SCMHOST_SCM_HPM_3_DN | Secondary LTPI USB3 Root (Node P1 USB Host) | OB11 | 0.5 | PCIE_HPMROOT_HPM_SCM_3_DN / LTPI_HPM_SCM_DATA_2_DN / USB2_SCMHOST_3_DN | PCIe / LTPI / USB2 | input / input / inout | PCIe; Secondary LTPI for peer node or remote subsystem; USB2 | S0 (PCIe) S5 (LTPI2) S5(USB2 BMC HOST/DEVICE) |  | PCIE_HPMROOT_HPM_SCM_3_DN / LTPI_HPM_SCM_DATA_2_DN / USB3_SCMHOST_HPM_SCM_3_DN | Secondary LTPI USB3 Root (Node P1 USB Host)
OA12 | 0.5 | PCIE_HPMROOT_SCM_HPM_3_DP / LTPI_SCM_HPM_DATA_2_DP / DISPLAYPORT_SCM_HPM_LANE1_DP | PCIe / LTPI / DP | output / output/ output | " " | S0 (PCIe) S5 (LTPI2) S5(DP) |  | PCIE_HPMROOT_SCM_HPM_3_DP / LTPI_SCM_HPM_DATA_2_DP / USB3_SCMHOST_SCM_HPM_3_DP | Secondary LTPI USB3 Root (Node P1 USB Host) | OB12 | 0.5 | PCIE_HPMROOT_HPM_SCM_3_DP / LTPI_HPM_SCM_DATA_2_DP / USB2_SCMHOST_3_DP | PCIe / LTPI / USB2 | input / input / inout | " " | S0 (PCIe) S5 (LTPI2) S5(USB2 BMC HOST/DEVICE) |  | PCIE_HPMROOT_HPM_SCM_3_DP / LTPI_HPM_SCM_DATA_2_DP / USB3_SCMHOST_HPM_SCM_3_DP | Secondary LTPI USB3 Root (Node P1 USB Host)
OA13 | 1 | GND |  |  |  | G3 |  | GND |  | OB13 | 1 | GND |  |  |  | G3 |  | GND
OA14 | 0.5 | PECI_HPM_SCM / GPIO | 0.85-1.21 | inout | PECI / GPIO | S0 |  | PECI_HPM_SCM / GPIO |  | OB14 | 0.5 | PECI_VREF_HPM_SCM / GPI | 0.85-1.21 | input | PECI / GPI | S0 |  | PECI_VREF_HPM_SCM / GPI
Mechanical Key
A1 | 0.5 | P12V_AUX |  | input | Power | Pre-STBY |  | P12V_AUX |  | B1 | 0.5 | ESPI_HPMCNTRL_CLK | 1.8 | input | eSPI | S5 |  | ESPI_HPMCNTRL_CLK
A2 | 0.5 | P12V_AUX |  | input | " " | Pre-STBY |  | P12V_AUX |  | B2 | 0.5 | ESPI_HPMCNTRL_CS0_N | 1.8 | input | " " | S5 |  | ESPI_HPMCNTRL_CS0_N
A3 | 0.5 | P12V_AUX |  | input | " " | Pre-STBY |  | P12V_AUX |  | B3 | 0.5 | ESPI_HPMCNTRL_RESET_N | 1.8 | input | " " | S5 |  | ESPI_HPMCNTRL_RESET_N
A4 | 0.5 | P12V_AUX |  | input | " " | Pre-STBY |  | P12V_AUX |  | B4 | 0.5 | ESPI_HPMCNTRL_IO_0 | 1.8 | inout | " " | S5 |  | ESPI_HPMCNTRL_IO_0
A5 | 1 | GND |  |  | " " | G3 |  | GND |  | B5 | 0.5 | ESPI_HPMCNTRL_IO_1 | 1.8 | inout | " " | S5 |  | ESPI_HPMCNTRL_IO_1
A6 | 1 | GND |  |  | " " | G3 |  | GND |  | B6 | 0.5 | ESPI_HPMCNTRL_IO_2 | 1.8 | inout | " " | S5 |  | ESPI_HPMCNTRL_IO_2
A7 | 0.5 | PRSNT1_HPM_SCM_N | 0 | input | Discovery/Sequencing | Pre-STBY |  | PRSNT1_HPM_SCM_N |  | B7 | 0.5 | ESPI_HPMCNTRL_IO_3 | 1.8 | inout | " " | S5 |  | ESPI_HPMCNTRL_IO_3
A8 | 0.5 | JTAG_SCMCNTRL_TCK | 3.3 | output | JTAG | STBY |  | JTAG_SCMCNTRL_TCK |  | B8 | 0.5 | ESPI_HPMCNTRL_ALERT0_N | 1.8 | output | " " Optional w/o CS1 | S5 |  | ESPI_HPMCNTRL_ALERT0_N
A9 | 0.5 | JTAG_SCMCNTRL_TDO | 3.3 | input | " " | STBY |  | JTAG_SCMCNTRL_TDO |  | B9 | 0.5 | I2C_I3C_1V8_17_SCL / ESPI0_HPMCNTRL_CS1_N | 1.8 | inout / input | Varies | S5 |  | I2C_I3C_1V8_17_SCL / ESPI0_HPMCNTRL_CS1_N / SPI_HPMCNTRL_TPM_DI_IO0_P1
A10 | 0.5 | JTAG_SCMCNTRL_TDI | 3.3 | output | " " | STBY |  | JTAG_SCMCNTRL_TDI |  | B10 | 0.5 | I2C_I3C_1V8_17_SDA / ESPI0_HPMCNTRL_ALERT1_N | 1.8 | inout / output | " " | S5 |  | I2C_I3C_1V8_17_SDA / ESPI0_HPMCNTRL_ALERT1_N / SPI_HPMCNTRL_TPM_DO_IO1_P1
A11 | 0.5 | JTAG_SCMCNTRL_TMS | 3.3 | output | " " | STBY |  | JTAG_SCMCNTRL_TMS |  | B11 | 1 | GND |  |  |  | G3 |  | GND
A12 | 0.5 | JTAG_SCMCNTRL_TRST_N / GPIO | 3.3 | output / inout | " " | STBY |  | JTAG_SCMCNTRL_TRST_N / GPIO |  | B12 | 0.5 | QSPI_HPMCNTRL_CLK | 1.8 | input | HPM Boot | S5 |  | QSPI_HPMCNTRL_CLK
A13 | 0.5 | SCM_HPM_STBY_RST_N | 3.3 | output | Discovery/Sequencing | STBY |  | SCM_HPM_STBY_RST_N |  | B13 | 0.5 | QSPI_HPMCNTRL_CS0_N | 1.8 | input | " " | S5 |  | QSPI_HPMCNTRL_CS0_N
A14 | 0.5 | SCM_HPM_STBY_EN | 3.3 | output | Discovery/Sequencing | Pre-STBY |  | SCM_HPM_STBY_EN |  | B14 | 0.5 | QSPI_HPMCNTRL_IO_0 | 1.8 | inout | " " | S5 |  | QSPI_HPMCNTRL_IO_0
A15 | 0.5 | I2C_3V3_0_SCL | 3.3 | inout | HPM FRU must be here | Pre-STBY |  | I2C_3V3_0_SCL |  | B15 | 0.5 | QSPI_HPMCNTRL_IO_1 | 1.8 | inout | " " | S5 |  | QSPI_HPMCNTRL_IO_1
A16 | 0.5 | I2C_3V3_0_SDA | 3.3 | inout | " " | Pre-STBY |  | I2C_3V3_0_SDA |  | B16 | 0.5 | QSPI_HPMCNTRL_IO_2 | 1.8 | inout | " " | S5 |  | QSPI_HPMCNTRL_IO_2
A17 | 0.5 | I2C_3V3_1_SCL | 3.3 | inout | Varies | S5 |  | I2C_3V3_1_SCL |  | B17 | 0.5 | QSPI_HPMCNTRL_IO_3 | 1.8 | inout | " " | S5 |  | QSPI_HPMCNTRL_IO_3
A18 | 0.5 | I2C_3V3_1_SDA | 3.3 | inout | " " | S5 |  | I2C_3V3_1_SDA |  | B18 | 0.5 | QSPI_HPMCNTRL_CS1_N / GPIO | 1.8 | input / inout | " " | S5 |  | QSPI_HPMCNTRL_CS1_N / GPIO
A19 | 1 | GND |  |  |  | G3 |  | GND |  | B19 | 1 | GND |  |  |  | G3 |  | GND
A20 | 0.5 | LTPI_SCM_HPM_DATA_DN |  | output | Optional Inter-FPGA link | S5 |  | LTPI_SCM_HPM_DATA_DN |  | B20 | 0.5 | LTPI_HPM_SCM_DATA_DN |  | input | Optional Inter-FPGA link | S5 |  | LTPI_HPM_SCM_DATA_DN
A21 | 0.5 | LTPI_SCM_HPM_DATA_DP |  | output | " " | S5 |  | LTPI_SCM_HPM_DATA_DP |  | B21 | 0.5 | LTPI_HPM_SCM_DATA_DP |  | input | " " | S5 |  | LTPI_HPM_SCM_DATA_DP
A22 | 1 | GND |  |  |  | G3 |  | GND |  | B22 | 1 | GND |  |  |  | G3 |  | GND
A23 | 0.5 | LTPI_SCM_HPM_CLK_DN |  | output | " " | S5 |  | LTPI_SCM_HPM_CLK_DN |  | B23 | 0.5 | LTPI_HPM_SCM_CLK_DN |  | input | " " | S5 |  | LTPI_HPM_SCM_CLK_DN
A24 | 0.5 | LTPI_SCM_HPM_CLK_DP |  | output | " " | S5 |  | LTPI_SCM_HPM_CLK_DP |  | B24 | 0.5 | LTPI_HPM_SCM_CLK_DP |  | input | " " | S5 |  | LTPI_HPM_SCM_CLK_DP
A25 | 1 | GND |  |  |  | G3 |  | GND |  | B25 | 1 | GND |  |  |  | G3 |  | GND
A26 | 0.5 | I2C_3V3_2_SCL | 3.3 | inout | Varies | S5 |  | I2C_3V3_2_SCL |  | B26 | 0.5 | HPM_SCM_STBY_RDY | 3.3 | input | Discovery/Sequencing | STBY |  | HPM_SCM_STBY_RDY
A27 | 0.5 | I2C_3V3_2_SDA | 3.3 | inout | " " | S5 |  | I2C_3V3_2_SDA |  | B27 | 0.5 | HPM_SCM_INTRUSION_N | 3.3/BAT | input | Security | G3 |  | HPM_SCM_INTRUSION_N
A28 | 0.5 | PCIE_HPM_SCM_PERST_N | 3.3 | input | PCIe | S0 |  | PCIE_HPM_SCM_PERST_N | Node 0 PERST | B28 | 0.5 | P3V0_HPM_SCM_BAT | 3.0 BAT | input | Security/CMOS/RTC | G3 |  | P3V0_HPM_SCM_BAT
Mechanical Key
A29 | 1 | GND |  |  |  | G3 |  | GND |  | B29 | 1 | GND |  |  |  | G3 |  | GND
A30 | 0.5 | PCIE_HPMROOT_SCM_HPM_4_DN |  | output | X1 Node 0 BMC | S0 |  | PCIE_HPMROOT_SCM_HPM_4_DN |  | B30 | 0.5 | PCIE_HPMROOT_HPM_SCM_4_DN |  | input | X1 Node 0 BMC | S0 |  | PCIE_HPMROOT_HPM_SCM_4_DN
A31 | 0.5 | PCIE_HPMROOT_SCM_HPM_4_DP |  | output | " " | S0 |  | PCIE_HPMROOT_SCM_HPM_4_DP |  | B31 | 0.5 | PCIE_HPMROOT_HPM_SCM_4_DP |  | input | " " | S0 |  | PCIE_HPMROOT_HPM_SCM_4_DP
A32 | 1 | GND |  |  |  | G3 |  | GND |  | B32 | 1 | GND |  |  |  | G3 |  | GND
A33 | 0.5 | PCIE_SCMROOT_SCM_HPM_DN / USB3_SCMHOST_SCM_HPM_1_DN / SGMII_SCM_HPM_2_DN |  | output / output | BMC to PCIe peripherals OR SCM USB 3.1 Upstream to Downstream Port (may be BMC hierarchy or Host domain hierarcy) | S5 (PCIe) S5(BMC USB3) or S0(HPM domain USB3) |  | PCIE_SCMROOT_SCM_HPM_DN / USB3_SCMHOST_SCM_HPM_1_DN / SGMII_SCM_HPM_2_DN |  | B33 | 0.5 | PCIE_SCMROOT_HPM_SCM_DN / USB3_SCMHOST_HPM_SCM_1_DN / SGMII_HPM_SCM_2_DN |  | input / input | BMC to PCIe peripherals OR SCM USB 3.1 Upstream to Downstream Port (may be BMC hierarchy or Host domain hierarcy | S5 (PCIe) S5(BMC USB) or S0(HPM domain USB) |  | PCIE_SCMROOT_HPM_SCM_DN / USB3_SCMHOST_HPM_SCM_1_DN / SGMII_HPM_SCM_2_DN
A34 | 0.5 | PCIE_SCMROOT_SCM_HPM_DP / USB3_SCMHOST_SCM_HPM_1_DP / SGMII_SCM_HPM_2_DP |  | output / output | " " | " " |  | PCIE_SCMROOT_SCM_HPM_DP / USB3_SCMHOST_SCM_HPM_1_DP / SGMII_SCM_HPM_2_DP |  | B34 | 0.5 | PCIE_SCMROOT_HPM_SCM_DP / USB3_SCMHOST_HPM_SCM_1_DP / SGMII_HPM_SCM_2_DP |  | input / input | " " | " " |  | PCIE_SCMROOT_HPM_SCM_DP / USB3_SCMHOST_HPM_SCM_1_DP / SGMII_HPM_SCM_2_DP
A35 | 1 | GND |  |  |  | G3 |  | GND |  | B35 | 1 | GND |  |  |  | G3 |  | GND
A36 | 0.5 | PCIE_HPM_SCM_CLK_100M_0_DN |  | input | PCIe | S0 |  | PCIE_HPM_SCM_CLK_100M_0_DN | Node 0 CLK | B36 | 0.5 | USB2_SCMHOST1_DN / USB2_HPMHOST1_DN / GPIO | 3.3 | inout / inout | SCMHOST1 is intended for host domain' sDC-SCM PCIe USB controllers' port in wraparound mode | S5 (SCMHOST=BMC root) S0 (HPMHOST or SCMHOST=Host root wrapped) |  | USB2_SCMHOST_DN / USB2_HPMHOST1_DN
A37 | 0.5 | PCIE_HPM_SCM_CLK_100M_0_DP |  | input | " " | S0 |  | PCIE_HPM_SCM_CLK_100M_0_DP | Node 0 CLK | B37 | 0.5 | USB2_SCMHOST1_DP / USB2_HPMHOST1_DP / GPIO | 3.3 | inout / inout | " " | " " |  | USB2_SCMHOST_DP / USB2_HPMHOST1_DP
A38 | 1 | GND |  |  |  | G3 |  | GND |  | B38 | 1 | GND |  |  |  | G3 |  | GND
A39 | 0.5 | I2C_I3C_1V0_18_SCL / FSI_1V2_0_SCL | 1.0/1.2 | inout | Varies | S5 |  | I2C_I3C_1V0_18_SCL / FSI_1V2_0_SCL |  | B39 | 0.5 | I2C_I3C_1V8_14_SCL | 1.8 | inout | Varies | S5 |  | I2C_I3C_1V8_14_SCL / SPI_HPMCNTRL_TPM_CS_N / QSPI_HPMCNTRL_TPM_CS_N
A40 | 0.5 | I2C_I3C_1V0_18_SDA / FSI_1V2_0_SDA | 1.0/1.2 | inout | " " | S5 |  | I2C_I3C_1V0_18_SDA / FSI_1V2_0_SDA |  | B40 | 0.5 | I2C_I3C_1V8_14_SDA | 1.8 | inout | " " | S5 |  | I2C_I3C_1V8_14_SDA / SPI_HPMCNTRL_TPM_CS_P1_N / QSPI_HPMCNTRL_TPM_CS_P1_N
A41 | 0.5 | I2C_I3C_1V0_19_SCL / FSI_1V2_1_SCL | 1.0/1.2 | inout | Varies | S5 |  | I2C_I3C_1V0_19_SCL / FSI_1V2_1_SCL |  | B41 | 0.5 | I2C_I3C_1V8_15_SCL | 1.8 | inout | Varies | S5 |  | I2C_I3C_1V8_15_SCL / SPI_HPMCNTRL_TPM_DI_IO0
A42 | 0.5 | I2C_I3C_1V0_19_SDA / FSI_1V2_1_SDA | 1.0/1.2 | inout | " " | S5 |  | I2C_I3C_1V0_19_SDA / FSI_1V2_1_SDA |  | B42 | 0.5 | I2C_I3C_1V8_15_SDA | 1.8 | inout | " " | S5 |  | I2C_I3C_1V8_15_SDA / SPI_HPMCNTRL_TPM_DO_IO1
Mechanical Key
A43 | 0.5 | I2C_3V3_3_SCL | 3.3 (Single) 1.8 (Dual) | inout | Varies | S5 | input | ESPI_HPMCNTRL_CLK_P1 |  | B43 | 0.5 | NCSI_HPM_SCM_CLK / GPIO | 3.3 | input/ inout | BMC to NIC I/F | S5 |  | NCSI_HPM_SCM_CLK / GPIO
A44 | 0.5 | I2C_3V3_3_SDA | 3.3 (Single) 1.8 (Dual) | inout | " " | S5 | input | ESPI_HPMCNTRL_CS0_P1_N |  | B44 | 0.5 | NCSI_HPM_SCM_CRS_DV / GPIO | 3.3 | input/ inout | " " | S5 |  | NCSI_HPM_SCM_CRS_DV / GPIO
A45 | 0.5 | I2C_3V3_4_SCL | 3.3 (Single) 1.8 (Dual) | inout | Varies | S5 | input | ESPI_HPMCNTRL_RESET_P1_N |  | B45 | 0.5 | NCSI_SCM_HPM_TX_EN / GPIO | 3.3 | output/ inout | " " | S5 |  | NCSI_SCM_HPM_TX_EN / GPIO
A46 | 0.5 | I2C_3V3_4_SDA | 3.3 (Single) 1.8 (Dual) | inout | " " | S5 | inout | ESPI_HPMCNTRL_IO_0_P1 |  | B46 | 0.5 | NCSI_SCM_HPM_D0 / GPIO | 3.3 | output/ inout | " " | S5 |  | NCSI_SCM_HPM_D0 / GPIO
A47 | 0.5 | I2C_3V3_5_SCL | 3.3 (Single) 1.8 (Dual) | inout | Varies | S5 | inout | ESPI_HPMCNTRL_IO_1_P1 |  | B47 | 0.5 | NCSI_SCM_HPM_D1 / GPIO | 3.3 | output/ inout | " " | S5 |  | NCSI_SCM_HPM_D1 / GPIO
A48 | 0.5 | I2C_3V3_5_SDA | 3.3 (Single) 1.8 (Dual) | inout | " " | S5 | inout | ESPI_HPMCNTRL_IO_2_P1 |  | B48 | 0.5 | NCSI_HPM_SCM_D0 / GPIO | 3.3 | input/ inout | " " | S5 |  | NCSI_HPM_SCM_D0 / GPI O
A49 | 0.5 | I2C_3V3_6_SCL | 3.3 (Single) 1.8 (Dual) | inout | Varies | S5 | inout | ESPI_HPMCNTRL_IO_3_P1 |  | B49 | 0.5 | NCSI_HPM_SCM_D1 / GPIO | 3.3 | input/ inout | " " | S5 |  | NCSI_HPM_SCM_D1 / GPIO
A50 | 0.5 | I2C_3V3_6_SDA | 3.3 (Single) 1.8 (Dual) | inout | " " | S5 | output | ESPI_HPMCNTRL_ALERT0_P1_N |  | B50 | 0.5 | VCC_SCM_HPM_FRU | 3.3 | output | HPM FRU VCC | Pre-STBY |  | VCC_SCM_HPM_FRU
A51 | 0.5 | I2C_I3C_1V8_16_SCL | 1.8 | inout | Varies | S5 | output | I2C_I3C_1V8_16_SCL / ESPI0_HPMCNTRL_ALERT1_P1_N / SPI_HPMCNTRL_TPM_CLK |  | B51 | 0.5 | UART0_SCM_HPM_DATA / PCIE_SCM_HPM_PERST_N/ GPO/ NCSI2_SCM_HPM_TX_EN | 3.3 | output / output / output | UART0 / PERST / NCSI2 | Pre-STBY |  | PCIE_SCM_HPM_PERST_N / NCSI2_SCM_HPM_TX_EN
A52 | 0.5 | I2C_I3C_1V8_16_SDA | 1.8 | inout | " " | S5 | input | I2C_I3C_1V8_16_SDA / ESPI0_HPMCNTRL_CS1_P1_N / SPI_HPMCNTRL_TPM_CLK_P1 |  | B52 | 0.5 | I2C_3V3_7_SCL / SGPIO_CLK / NCSI2_HPM_SCM_CLK | 3.3 | inout / output / output | Varies I2C OR SGPIO OR NCSI2 | S5 |  | I2C_3V3_7_SCL / SGPIO_CLK / GPIO / NCSI2_HPM_SCM_CLK
A53 | 1 | GND |  |  |  | G3 |  | GND |  | B53 | 0.5 | I2C_3V3_7_SDA / SGPIO_LD / NCSI2_HPM_SCM_CRS_DV | 3.3 | inout / output / output | " " | S5 |  | I2C_3V3_7_SDA / SGPIO_LD / GPIO / NCSI2_HPM_SCM_CRS_DV /
A54 | 0.5 | SPI_HPMCNTRL_TPM_CLK / I2C_I3C_1V8_10_SCL | 1.8 | input / inout | Single node TPM Or I2C if no TPM or TPM on HPM | S5 | input | QSPI_HPMCNTRL_CLK_P1 |  | B54 | 0.5 | I2C_3V3_8_SCL / SGPIO_DATAOUT / NCSI2_SCM_HPM_D0 | 3.3 | inout / output / inout | " " | S5 |  | I2C_3V3_8_SCL / SGPIO_DATAOUT / GPIO / NCSI2_SCM_HPM_D0
A55 | 0.5 | SPI_HPMCNTRL_TPM_CS_N / I2C_I3C_1V8_10_SDA / QSPI_HPMCNTRL_TPM_CS_N | 1.8 | input / inout / input | " " & if TPM is on 3rd CS of QSPO0; Note MUX required | S5 | input | QSPI_HPMCNTRL_CS0_N_P1 |  | B55 | 0.5 | I2C_3V3_8_SDA / SGPIO_DATAIN / NCSI2_SCM_HPM_D1 | 3.3 | inout / input / inout | " " | S5 |  | I2C_3V3_8_SDA / SGPIO_DATAIN / GPIO / NCSI2_SCM_HPM_D1
A56 | 0.5 | SPI_HPMCNTRL_TPM_DI_IO0 / I2C_I3C_1V8_11_SCL | 1.8 | input / inout | Varies | S5 | inout | QSPI_HPMCNTRL_IO_0_P1 |  | B56 | 0.5 | I2C_3V3_9_SCL / UART1_SCM_HPM_DATA / NCSI2_HPM_SCM_D0 | 3.3 | inout / output / inout | Varies I2C OR UART1 OR NCSI2 | S5 |  | I2C_3V3_9_SCL / UART1_HPM_SCM_DATA / NCSI2_HPM_SCM_D0
A57 | 0.5 | SPI_HPMCNTRL_TPM_DO_IO1 / I2C_I3C_1V8_11_SDA | 1.8 | output / inout | " " | S5 | inout | QSPI_HPMCNTRL_IO_1_P1 |  | B57 | 0.5 | I2C_3V3_9_SDA / UART1_HPM_SCM_DATA / NCSI2_HPM_SCM_D1 | 3.3 | inout / input / inout | BMC to NIC I/F | S5 |  | I2C_3V3_9_SDA / UART1_HPM_SCM_DATA / NCSI2_HPM_SCM_D1
A58 | 0.5 | I2C_I3C_1V8_12_SCL | 1.8 | inout | Varies | S5 | inout | QSPI_HPMCNTRL_IO_2_P1 |  | B58 | 0.5 | PRSNT0_SCM_HPM_N | 0 | output | Seated presence | Pre-STBY |  | PRSNT0_SCM_HPM_N
A59 | 0.5 | I2C_I3C_1V8_12_SDA | 1.8 | inout | " " | S5 | inout | QSPI_HPMCNTRL_IO_3_P1 |  | B59 | 0.5 | SPI_SCMCNTRL_CS1_N / GPIO | 3.3 | output / inout | Varies - HPM FPGA fast immutable scan, recover, upddate & mutable Random Access; | STBY |  | SPI_SCMCNTRL_CS1_N / GPIO
A60 | 0.5 | GPIO/ SPI_SCMCNTRL_IRQ0_N | 1.8 (matching Dual node voltage requirement) | inout / input | Varies | STBY |  | QSPI_HPMCNTRL_CS1_P1_N |  | B60 | 0.5 | SPI_SCMCNTRL_CLK | 3.3 | output |  | STBY |  | SPI_SCMCNTRL_CLK
A61 | 0.5 | I2C_I3C_1V8_13_SCL | 1.8 | inout | Varies | S5 |  | I2C_I3C_1V8_13_SCL |  | B61 | 0.5 | SPI_SCMCNTRL_DO_IO1 | 3.3 | inout | For Single IO applications DO refers to legacy device data out. | STBY |  | SPI_SCMCNTRL_DO_IO1
A62 | 0.5 | I2C_I3C_1V8_13_SDA | 1.8 | inout | " " | S5 |  | I2C_I3C_1V8_13_SDA |  | B62 | 0.5 | SPI_SCMCNTRL_DI_IO0 | 3.3 | inout | For Single IO applications DI refers to legacy device data in. | STBY |  | SPI_SCMCNTRL_DI_IO0
A63 | 0.5 | UART0_HPM_SCM_DATA / GPIO | 3.3 | input / inout | Varies | Pre-STBY (Single) S0 (Dual) |  | PCIE_HPM_SCM_PERST_P1_N | Node 1 PERST | B63 | 0.5 | SPI_SCMCNTRL_CS0_N | 3.3 | output | " " | STBY |  | SPI_SCMCNTRL_CS0_N
A64 | 1 | GND |  |  |  | G3 |  | GND |  | B64 | 1 | GND |  |  |  | G3 |  | GND
A65 | 0.5 | PCIE_HPMROOT_SCM_HPM_5_DN |  | output | X1 Node 0 USB Host cntrlr | S0 |  | PCIE_HPMROOT_SCM_HPM_5_DN | X1 Node 0 USB Host cntrlr | B65 | 0.5 | PCIE_HPMROOT_HPM_SCM_5_DN |  | input | X1 Node 0 USB Host cntrlr | S0 |  | PCIE_HPMROOT_HPM_SCM_5_DN | X1 Node 0 USB Host cntrlr
A66 | 0.5 | PCIE_HPMROOT_SCM_HPM_5_DP |  | output | " " | S0 |  | PCIE_HPMROOT_SCM_HPM_5_DP | " " | B66 | 0.5 | PCIE_HPMROOT_HPM_SCM_5_DP |  | input | " " | S0 |  | PCIE_HPMROOT_HPM_SCM_5_DP | " "
A67 | 1 | GND |  |  |  | G3 |  | GND |  | B67 | 1 | GND |  |  |  | G3 |  | GND
A68 | 0.5 | PCIE_HPM_SCM_CLK_100M_1_S0_DN / PCIE_HPM_SCM_CLK_100M_1_S5_DN |  | input / input | Used as 1) 2nd Host PCIe Clock to minimizing needed buffers for typical applications and 2) HPM sourced S5 PCIe clock when BMC root complex mode is used AND the BMC requires an input clock | S0 (Host PCIe clock) S5 (BMC Root PCIe Clock) |  | PCIE_HPM_SCM_CLK_100M_1_S0_DN / PCIE_HPM_SCM_CLK_100M_1_S5_DN | Node 1 CLK | B68 | 0.5 | USB2_SCMHOST2_DN / USB2_HPMHOST2_DN / GPIO | 3.3 | inout / inout | 1) BMC Host Controller to USB devices on or connected to HPM or 2) Legacy HPM chipsets with USB host controller in the chipset. | S5 (BMC) S0 (HPM Host) |  | USB2_SCMHOST2_DN / USB2_HPMHOST2_DN
A69 | 0.5 | PCIE_HPM_SCM_CLK_100M_1_S0_DP / PCIE_HPM_SCM_CLK_100M_1_S5_DP |  | input / input | " " | " " |  | PCIE_HPM_SCM_CLK_100M_1_S0_DP / PCIE_HPM_SCM_CLK_100M_1_S5_DP | Node 1 CLK | B69 | 0.5 | USB2_SCMHOST2_DP / USB2_HPMHOST2_DP/ GPIO | 3.3 | inout / inout | " " | " " |  | USB2_SCMHOST2_DP / USB2_HPMHOST2_DP/
A70 | 1 | GND |  |  |  | G3 |  | GND |  | B70 | 1 | GND |  |  |  | G3 |  | GND
Note1: 3.3/BAT mean 3.3V when AC is applied and 3.0 BAT in G3
|  | Interface summary (maximum possible) | Count | Dual Node Count
|  | I2C_3V3 | 10 | 6
|  | I2C_I3C_1V8 | 8 | 5
|  | I3C_1V0 / FSI | 2 | 2
|  | GPI | 1 | 1
|  | Total GPIO (including alt-functions) | 21 | 14
|  | HPM Controller USB 2.0 | 2 | 2
|  | BMC USB2.0 Bus (Host, Dev, OTG) | 3 | 2
|  | BMC Controller USB3.X | 2 | 3
|  | PCIe HPM to SCM Lanes | 6 | 6
|  | PCIe SCM to HPM lanes | 1 | 1
|  | NC-SI | 2 | 2
|  | BMC SPI controller | 1 | 1
|  | BMC JTAG controller | 1 | 1
|  | HPM TPM SPI | 1 | 2
|  | UART | 2 | 2
|  | ESPI | 1 | 2
|  | LTPI | 2 | 2
|  | SGPIO | 1 | 1
|  | DISPLAYPORT | 1 | 0
|  | SGMII | 2 | 2