## SFF-TA-1020 Pinlist
OAI EXP Pin list
Signal name | EXP Direction POV | Signal Description | Voltage | UBB Implemention Recommendation | Total Diff Pair | Total SE pins
PERST# | Input | CEM Compliant PCIe Reset | 3.3V |  |  | 1
PE_REFCLKp/n | Input | PCIe Reference Clock. 100MHz PCIe Gen 5 compliant. |  |  | 1
PETp/n[0:3] | Output | PCIe or equivalent host link Transmit differential pairs. Module Transmit, Host Receive. Note: AC coupling caps must be placed on the motherboard side. |  |  | 4
PERp/n[0:3] | Input | PCIe or equivalent host link Receive differential pairs. Module Receive, Host Transmit. Note: AC coupling caps must be placed on the motherboard side. |  |  | 4
PRSNT# | Output | Module present pin . Tied to GND through 1K resistor on module side. |  |  |  | 2
I2C_CLK | Input | Master I2C/SMBus clock . PU on EXP. | 3.3V |  |  | 1
I2C_D | I/O | Master I2C/SMBus data. PU on EXP. | 3.3V |  |  | 1
MDIO | I/O | PHY retimer data with MIDO interface | 1.8V |  |  | 1
MDC | Input | PHY retimer clock with MIDO interface | 1.8V |  |  | 1
SPI_CLK | Input | PHY retimer clock with SPI interface | 1.8V |  |  | 1
SPI_CS0# | Input | PHY retimer chip select with SPI interface | 1.8V |  |  | 1
SPI_CS1# | Input | PHY retimer chip select with SPI interface | 1.8V |  |  | 1
SPI_MOSI/SIO0 | I/O | PHY retimer data with SPI interface | 1.8V |  |  | 1
SPI_MISO/SIO1 | I/O | PHY retimer data with SPI interface | 1.8V |  |  | 1
SPI_SIO2/RFU | I/O | PHY retimer data with SPI interface | 1.8V |  |  | 1
SPI_SIO3/RFU | I/O | PHY retimer data with SPI interface | 1.8V |  |  | 1
JTAG_TRST | Input | JTAG Test Reset | 1.8V |  |  | 1
JTAG_TMS | Input | JTAG Test Mode Select | 1.8V |  |  | 1
JTAG_TCK | Input | JTAG Test Clock | 1.8V |  |  | 1
JTAG_TDO | Output | JTAG Test Output | 1.8V |  |  | 1
JTAG _TDI | Input | JTAG Test Input | 1.8V |  |  | 1
MOD_ID[0:2] | Input | Module node identifier (e.g. Module #0, #1,…#n). Module has weak PU to drive to 1 by default. |  |  |  | 3
PWRBRK#/RFU | Input | Emergency power reduction. CEM Compliant Power Break | 3.3V |  |  | 1
P3V3 | Power Input | 3.3V. Up to 5W | 3.3V |  |  | 2
P54V | Power Input | 48/54V main voltage. Up to 400W | 48/54V |  |  | 14
GND | Ground | Ground |  |  |  | 27
Total Pin | 84

## SFF-TA-1020 Pinmap
SFF-TA-1002
Side B |  |  | Side A
Position | Signal | Contact Type | Contact Type | Signal | Position
End Wall
B1 | PRSNT# | Output | Power Input | 3.3V | A1
B2 | GND | Ground | Power Input | 3.3V | A2
B2 | SMBCLK | Input | Ground | GND | A2
B4 | SMBDAT | I/O | Input | MDC | A4
B5 | MOD_ID2 | Input | I/O | MDIO | A5
B6 | MOD_ID1 | Input | I/O | SPI_SIO3/RFU | A6
B7 | MOD_ID0 | Input | I/O | SPI_SIO2/RFU | A7
B8 | PWRBRK#/RFU | Input | I/O | SPI_MISO/SIO1 | A8
B9 | JTAG_TRST | Input | I/O | SPI_MOSI/SIO0 | A9
B10 | JTAG_TDI | Input | Input | SPI_CS1# | A10
B11 | JTAG_TDO | Output | Input | SPI_CS0# | A11
B12 | JTAG_TMS | Input | Input | SPI_CLK | A12
B13 | JTAG_TCK | Input | Ground | GND | A13
B14 | GND | Ground | Input | PERn3 | A14
B15 | PETn3 | Output | Input | PERp3 | A15
B16 | PETp3 | Output | Ground | GND | A16
B17 | GND | Ground | Input | PERn2 | A17
B18 | PETn2 | Output | Input | PERp2 | A18
B19 | PETp2 | Output | Ground | GND | A19
B20 | GND | Ground | Input | PERn1 | A20
B21 | PETn1 | Output | Input | PERp1 | A21
B22 | PETp1 | Output | Ground | GND | A22
B23 | GND | Ground | Input | PERn0 | A23
B24 | PETn0 | Output | Input | PERp0 | A24
B25 | PETp0 | Output | Ground | GND | A25
B26 | GND | Ground | Input | PE_REFCLKn | A26
B27 | PERST# |  | Input | PE_REGCLKp | A27
B28 | GND | Ground | Ground | GND | A28
Mechanical Key
B29 | 54V | Power Input | Ground | GND | A29
B30 | 54V | Power Input | Ground | GND | A30
B31 | 54V | Power Input | Ground | GND | A31
B32 | 54V | Power Input | Ground | GND | A32
B33 | 54V | Power Input | Ground | GND | A33
B34 | 54V | Power Input | Ground | GND | A34
B35 | 54V | Power Input | Ground | GND | A35
B36 | 54V | Power Input | Ground | GND | A36
B37 | 54V | Power Input | Ground | GND | A37
B38 | 54V | Power Input | Ground | GND | A38
B39 | 54V | Power Input | Ground | GND | A39
B40 | 54V | Power Input | Ground | GND | A40
B41 | 54V | Power Input | Ground | GND | A41
B42 | 54V | Power Input | Ground | PRSNT# | A42
Mechanical Key

## ExaMax2 Pinmap
Connector 1 | [17 empty] | Connector 0
| 16 | 15 | 14 | 13 | 12 | 11 | 10 | 9 | 8 | 7 | 6 | 5 | 4 | 3 | 2 | 1 |  |  | 16 | 15 | 14 | 13 | 12 | 11 | 10 | 9 | 8 | 7 | 6 | 5 | 4 | 3 | 2 | 1
N | [16 empty] | N | N | [16 empty] | N
M |  | S7_TX5N |  | S7_TX1N |  | S6_TX5N |  | S6_TX1N |  | S5_TX5N |  | S5_TX1N |  | S4_TX5N |  | S4_TX1N | M | M |  | S3_TX5N |  | S3_TX1N |  | S2_TX5N |  | S2_TX1N |  | S1_TX5N |  | S1_TX1N |  | S0_TX5N |  | S0_TX1N | M
L | S7_TX7N | S7_TX5P | S7_TX3N | S7_TX1P | S6_TX7N | S6_TX5P | S6_TX3N | S6_TX1P | S5_TX7N | S5_TX5P | S5_TX3N | S5_TX1P | S4_TX7N | S4_TX5P | S4_TX3N | S4_TX1P | L | L | S3_TX7N | S3_TX5P | S3_TX3N | S3_TX1P | S2_TX7N | S2_TX5P | S2_TX3N | S2_TX1P | S1_TX7N | S1_TX5P | S1_TX3N | S1_TX1P | S0_TX7N | S0_TX5P | S0_TX3N | S0_TX1P | L
K | S7_TX7P |  | S7_TX3P |  | S6_TX7P |  | S6_TX3P |  | S5_TX7P |  | S5_TX3P |  | S4_TX7P |  | S4_TX3P |  | K | K | S3_TX7P |  | S3_TX3P |  | S2_TX7P |  | S2_TX3P |  | S1_TX7P |  | S1_TX3P |  | S0_TX7P |  | S0_TX3P |  | K
J |  | S7_TX4N |  | S7_TX0N |  | S6_TX4N |  | S6_TX0N |  | S5_TX4N |  | S5_TX0N |  | S4_TX4N |  | S4_TX0N | J | J |  | S3_TX4N |  | S3_TX0N |  | S2_TX4N |  | S2_TX0N |  | S1_TX4N |  | S1_TX0N |  | S0_TX4N |  | S0_TX0N | J
I | S7_TX6N | S7_TX4P | S7_TX2N | S7_TX0P | S6_TX6N | S6_TX4P | S6_TX2N | S6_TX0P | S5_TX6N | S5_TX4P | S5_TX2N | S5_TX0P | S4_TX6N | S4_TX4P | S4_TX2N | S4_TX0P | I | I | S3_TX6N | S3_TX4P | S3_TX2N | S3_TX0P | S2_TX6N | S2_TX4P | S2_TX2N | S2_TX0P | S1_TX6N | S1_TX4P | S1_TX2N | S1_TX0P | S0_TX6N | S0_TX4P | S0_TX2N | S0_TX0P | I
H | S7_TX6P |  | S7_TX2P |  | S6_TX6P |  | S6_TX2P |  | S5_TX6P |  | S5_TX2P |  | S4_TX6P |  | S4_TX2P |  | H | H | S3_TX6P |  | S3_TX2P |  | S2_TX6P |  | S2_TX2P |  | S1_TX6P |  | S1_TX2P |  | S0_TX6P |  | S0_TX2P |  | H
G |  | S7_RX5N |  | S7_RX1N |  | S6_RX5N |  | S6_RX1N |  | S5_RX5N |  | S5_RX1N |  | S4_RX5N |  | S4_RX1N | G | G |  | S3_RX5N |  | S3_RX1N |  | S2_RX5N |  | S2_RX1N |  | S1_RX5N |  | S1_RX1N |  | S0_RX5N |  | S0_RX1N | G
F | S7_RX7N | S7_RX5P | S7_RX3N | S7_RX1P | S6_RX7N | S6_RX5P | S6_RX3N | S6_RX1P | S5_RX7N | S5_RX5P | S5_RX3N | S5_RX1P | S4_RX7N | S4_RX5P | S4_RX3N | S4_RX1P | F | F | S3_RX7N | S3_RX5P | S3_RX3N | S3_RX1P | S2_RX7N | S2_RX5P | S2_RX3N | S2_RX1P | S1_RX7N | S1_RX5P | S1_RX3N | S1_RX1P | S0_RX7N | S0_RX5P | S0_RX3N | S0_RX1P | F
E | S7_RX7P |  | S7_RX3P |  | S6_RX7P |  | S6_RX3P |  | S5_RX7P |  | S5_RX3P |  | S4_RX7P |  | S4_RX3P |  | E | E | S3_RX7P |  | S3_RX3P |  | S2_RX7P |  | S2_RX3P |  | S1_RX7P |  | S1_RX3P |  | S0_RX7P |  | S0_RX3P |  | E
D |  | S7_RX4N |  | S7_RX0N |  | S6_RX4N |  | S6_RX0N |  | S5_RX4N |  | S5_RX0N |  | S4_RX4N |  | S4_RX0N | D | D |  | S3_RX4N |  | S3_RX0N |  | S2_RX4N |  | S2_RX0N |  | S1_RX4N |  | S1_RX0N |  | S0_RX4N |  | S0_RX0N | D
C | S7_RX6N | S7_RX4P | S7_RX2N | S7_RX0P | S6_RX6N | S6_RX4P | S6_RX2N | S6_RX0P | S5_RX6N | S5_RX4P | S5_RX2N | S5_RX0P | S4_RX6N | S4_RX4P | S4_RX2N | S4_RX0P | C | C | S3_RX6N | S3_RX4P | S3_RX2N | S3_RX0P | S2_RX6N | S2_RX4P | S2_RX2N | S2_RX0P | S1_RX6N | S1_RX4P | S1_RX2N | S1_RX0P | S0_RX6N | S0_RX4P | S0_RX2N | S0_RX0P | C
B | S7_RX6P |  | S7_RX2P |  | S6_RX6P |  | S6_RX2P |  | S5_RX6P |  | S5_RX2P |  | S4_RX6P |  | S4_RX2P |  | B | B | S3_RX6P |  | S3_RX2P |  | S2_RX6P |  | S2_RX2P |  | S1_RX6P |  | S1_RX2P |  | S0_RX6P |  | S0_RX2P |  | B
A | [16 empty] | A | A | [16 empty] | A
| 16 | 15 | 14 | 13 | 12 | 11 | 10 | 9 | 8 | 7 | 6 | 5 | 4 | 3 | 2 | 1 |  |  | 16 | 15 | 14 | 13 | 12 | 11 | 10 | 9 | 8 | 7 | 6 | 5 | 4 | 3 | 2 | 1
Card Edge | [17 empty] | Card Edge
Rx - Input to EXP Module; Tx - Output from EXP Module | [17 empty] | Rx - Input to EXP Module; Tx - Output from EXP Module
Connector 0
Connector 1